## CAN
Baude | Id_tester | Id_ECU | CAN_H | CAN_L
500000 | 18DA15F1 | 18DAF115 | 6 | 14

## Main_Request
start_comunicazione | tester_present | end_comunicazione | domanda_errori
1003 | 3E00 | 1001 | 19023B

## Parametri
Indice | Nome | m | q | Cifre decimali | Byte interessati | Domanda | Unità di misura
1 | FUEL TEMPERATURE | 0.1 | -273.0 | 1 | 4.5 | 222008 | °C
2 | RAIL PRESSURE | 1.0 | 0.0 | 0 | 4.5 | 222801 | bar
3 | ACCELERATOR PEDAL POSITION | 0.00125 | 0.0 | 5 | 4.5 | 22202E | %
4 | HEATED OXYGEN SENSOR-RR/B2 | 1.0 | 0.0 | 0 | 4.5 | 222023 | mV
5 | ALTERNATOR POWER | 10.0 | 0.0 | 0 | 4.5 | 222057 | W
6 | FIRST OFFSET OF THE CLOSED EXHAUST FLAP | 0.0488 | 0.0 | 4 | 4.5 | 22256D | %
7 | MILEAGE | 1.0 | 0.0 | 0 | 4,5,6 | 222006 | km
8 | FLOW REGULATOR CURRENT REFERENCE VALUE | 1.0 | 0.0 | 0 | 4.5 | 22FDEA | mA
9 | MAXIMUM VEHICLE SPEED | 0.01 | 0.0 | 2 | 4.5 | 22219B | km/h
10 | FAST IDLE SPEED | 0.25 | 0.0 | 2 | 4.5 | 22205F | rpm
11 | PARTICLE FILTER DIFF. PRESSURE CORRECTION | 1.0 | -32768.0 | 0 | 4.5 | 2224FB | hPa
12 | WEIGHT OF SOOT AFTER REGENERATION | 0.01 | 0.0 | 2 | 4.5 | 2224A5 | g
13 | MASTERVAC PRESSURE | 0.01 | 0.0 | 2 | 4.5 | 222894 | V
14 | CRUISE CONTROL SETTING | 1.0 | 0.0 | 0 | 4 | 222035 | km/h
15 | VEHICLE SPEED | 0.01 | 0.0 | 2 | 4.5 | 222003 | km/h
16 | RV/LV BUTTON VOLTAGE | 1.0 | 0.0 | 0 | 4.5 | 222039 | mV
17 | MAXIMUM PERMISSIBLE SPEED | 0.01 | 0.0 | 2 | 4.5 | 222184 | km/h
18 | DURATION OF - BUTTON PRESS | 1.0 | 0.0 | 0 | 4 | 22207C | s
19 | DURATION OF + BUTTON PRESS | 1.0 | 0.0 | 0 | 4 | 22207B | s
20 | DURATION OF SUSPEND BUTTON PRESS | 1.0 | 0.0 | 0 | 4 | 22207D | s
21 | DURATION OF RESUME BUTTON PRESS | 1.0 | 0.0 | 0 | 4 | 22207A | s
22 | DURATION OF DISTANCE BUTTON PRESS | 1.0 | 0.0 | 0 | 4 | 22217D | s
23 | FUEL FLOW CORRECTION CYLINDER N°1 | 0.01 | 0.0 | 2 | 4.5 | 22FD38 | mg/strk
24 | TURBINE UPSTREAM TEMPERATURE SETPOINT | 0.1 | -273.0 | 1 | 4.5 | 222438 | °C
25 | ENGINE OIL DILUTION RATIO | 0.00153 | 0.0 | 5 | 4.5 | 222489 | %
26 | POST INJECTION PHASING | 0.02 | -655.36 | 2 | 4.5 | 222813 | °Crk
27 | POST INJECTION FLOW | 0.01 | 0.0 | 2 | 4.5 | 22280D | mg/strk
28 | MEASURED AIR FLOW | 0.1 | -273.0 | 1 | 4.5 | 22240D | °C
29 | SOOT IN THE PARTICLE FILTER | 0.01 | 0.0 | 2 | 4.5 | 222496 | g
30 | FUEL FLOW CORRECTION FOR CYLINDER NO. 2 | 0.01 | 0.0 | 2 | 4.5 | 22FD39 | mg/strk
31 | FUEL FLOW CORRECTION FOR CYLINDER NO. 3 | 0.01 | 0.0 | 2 | 4.5 | 22FD3A | mg/strk
32 | FUEL FLOW CORRECTION CYLINDER N°4 | 0.01 | 0.0 | 2 | 4.5 | 22FD3B | mg/strk
33 | LOW PRESSURE EGR POSITION REFERENCE VALUE | 0.01 | -327.68 | 2 | 4.5 | 22257C | %
34 | FUEL FLOW | 0.01 | 0.0 | 2 | 4.5 | 222806 | mg/strk
35 | RAIL PRESSURE SENSOR VOLTAGE | 0.2 | 0.0 | 1 | 4.5 | 22FD8A | mV
36 | RAIL PRESSURE SETTING | 1.0 | 0.0 | 0 | 4.5 | 222802 | bar
37 | ENGINE TORQUE REFERENCE VALUE | 0.03125 | 0.0 | 5 | 4.5 | 222069 | Nm
38 | ENGINE TORQUE | 0.03125 | -400.0 | 5 | 4.5 | 222004 | Nm
39 | BATTERY VOLTAGE | 0.01 | 0.0 | 2 | 4.5 | 222005 | V
40 | WATER TEMPERATURE | 0.1 | -273.0 | 1 | 4.5 | 222001 | °C
41 | ALTERNATOR LOAD | 0.39216 | 0.0 | 5 | 4 | 222099 | %
42 | GROSS ENGINE TORQUE | 0.03125 | 0.0 | 5 | 4.5 | 222067 | Nm
43 | ROUGH TURBOCHARGING PRESSURE | 10.0 | 0.0 | 0 | 4 | 22F40B | mbar
44 | ATMOSPHERIC PRESSURE | 1.0 | 0.0 | 0 | 4.5 | 222009 | mbar
45 | BOOST PRESSURE | 1.0 | 0.0 | 0 | 4.5 | 222401 | mbar
46 | BOOST PRESSURE REFERENCE VALUE | 1.0 | 0.0 | 0 | 4.5 | 222402 | mbar
47 | TURBOCHARGING SOLENOID VALVE OCR | 0.01 | 0.0 | 2 | 4.5 | 222403 | %
48 | MANIFOLD PRESSURE | 1.0 | 0.0 | 0 | 4.5 | 22240B | mbar
49 | LAST OFFSET DAMPER VALVE OPEN | 0.0488 | 0.0 | 4 | 4.5 | 222426 | %
50 | LAST OFFSET DAMPER VALVE CLOSED | 0.0488 | 0.0 | 4 | 4.5 | 222428 | %
51 | DAMPER VALVE SENSOR VOLTAGE | 1.0 | 0.0 | 0 | 4.5 | 222417 | mV
52 | EGR LOW PRESSURE POSITION | 0.0488 | 0.0 | 4 | 4.5 | 222561 | %
53 | INLET AIR FLOW | 0.1 | 0.0 | 1 | 4.5 | 222412 | mg/strk
54 | EGR POSITION | 0.0488 | 0.0 | 4 | 4.5 | 222407 | %
55 | MANIFOLD AIR TEMPERATURE | 0.1 | -273.0 | 1 | 4.5 | 22243F | °C
56 | AIR TEMPERATURE | 0.1 | -273.0 | 1 | 4.5 | 222218 | °C
57 | HEATER PLUG CONTROL | 0.39216 | 0.0 | 5 | 4 | 222052 | %
58 | POST INJECTION FLOW DELAY | 0.01 | 0.0 | 2 | 4.5 | 22280E | mg/strk
59 | FUEL PRESSURE REGULATION REFERENCE VALUE | 1.0 | 0.0 | 0 | 4.5 | 22FC95 | mA
60 | FUEL PRESSURE REGULATION CURRENT | 1.0 | 0.0 | 0 | 4.5 | 22FC96 | mA
61 | KM SINCE LAST SUCCESSFUL REGENERATION | 16.0 | 0.0 | 0 | 4.5 | 2224B8 | km
62 | DOWNSTREAM OXYGEN SENSOR | 0.00024 | 0.0 | 5 | 4.5 | 22FC56 | gm/sec
63 | DAMPER VALVE UPSTREAM TEMPERATURE | 0.1 | -273.0 | 1 | 4.5 | 22244D | °C
64 | PARTICLE FILTER PRESSURE DIFF. | 1.0 | -32768.0 | 0 | 4.5 | 222542 | hPa
65 | FLOW OF GAS INSIDE THE PARTICLE FILTER | 0.1 | 0.0 | 1 | 4.5 | 222447 | m3/h
66 | EXHAUST SYSTEM FLOW | 1.0e-05 | 0.0 | 0 | 4.5 | 222400 | g/s
67 | PRESSURE DOWNSTREAM OF PARTICLE FILTER | 1.0 | -32768.0 | 0 | 4.5 | 222475 | mbar
68 | TEMP. UPSTREAM OF PARTICLE FILTER | 0.1 | -273.0 | 1 | 4.5 | 222442 | °C
69 | LOW PRESSURE EGR AIR TEMPERATURE | 0.1 | -273.0 | 1 | 4.5 | 2228C9 | °C
70 | EGR POTENTIOMETER VOLTAGE | 1.0 | 0.0 | 0 | 4.5 | 222424 | mV
71 | POTENTIOMETER VALUE EGR VALVE CLOSED | 0.0488 | 0.0 | 4 | 4.5 | 2224CF | %
72 | EGR VALVE FIRST OFFSET | 0.0488 | 0.0 | 4 | 4.5 | 22242A | %
73 | LOW PRESSURE EGR VALVE FIRST OFFSET | 0.0488 | 0.0 | 4 | 4.5 | 222563 | %
74 | EGR LOW PRESSURE POSITION | 0.0488 | 0.0 | 4 | 4.5 | 222564 | %
75 | EGR LOW PRESSURE POTENTIOMETER | 0.2 | 0.0 | 1 | 4.5 | 22FDBD | mV
76 | AIR INLET FLAP RELATIVE POSITION | 0.0488 | 0.0 | 4 | 4.5 | 222404 | %
77 | EXHAUST AIR FLAP POSITION | 0.0488 | 0.0 | 4 | 4.5 | 22256B | %
78 | SENSORS NO. 1 FEED VOLTAGE | 0.001 | 0.0 | 3 | 4.5 | 222021 | V
79 | SENSORS NO. 2 FEED VOLTAGE | 0.001 | 0.0 | 3 | 4.5 | 222022 | V
80 | PEDAL POTENTIOMETER TRACK 1 VOLTAGE | 0.001 | 0.0 | 3 | 4.5 | 22200B | V
81 | PEDAL POTENTIOMETER TRACK 2 VOLTAGE | 0.001 | 0.0 | 3 | 4.5 | 22200C | V
82 | AIR INLET FLAP ABSOLUTE POSITION | 0.0488 | 0.0 | 4 | 4.5 | 2224CA | %
83 | INLET FLAP SENSOR SUPPLY VOLTAGE | 1.0 | 0.0 | 0 | 4.5 | 2224D6 | mV
84 | DAMPER VALVE SETPOINT POSITION | 0.0488 | -1599054 | 4 | 4.5 | 222405 | %
85 | INLET FLAP CONTROL | 0.01 | -327.68 | 2 | 4.5 | 222406 | %
86 | NUMBER OF ROTATION OF ENGINE | 0.0 | 2147483600.0 | 0 | 4,5,6,7 | 22210E | revs
87 | TURBO SOLENOID VALVE POSITION CORRECTION | 0.0488 | 0.0 | 4 | 4.5 | 22290C | %
88 | TURBO WASTEGATE VALVE POSITION | 0.0488 | 0.0 | 4 | 4.5 | 22290E | %
89 | TURBO POSITION SETPOINT | 0.0488 | 0.0 | 4 | 4.5 | 22290D | %
90 | TURBO POSITION | 0.0488 | 0.0 | 4 | 4.5 | 22290F | %
91 | PRESSURE UPSTREAM OF TURBINE | 1.0 | 0.0 | 0 | 4.5 | 222448 | mbar
92 | ADBLUE CONCENTRATION | 0.02 | 0.0 | 2 | 4.5 | 222AD2 | %
93 | ADBLUE TANK FILLING LEVEL | 0.05 | 0.0 | 2 | 4.5 | 222AEA | l
94 | ADBLUE TANK TEMPERATURE | 1.0 | -50.0 | 0 | 4 | 222ACD | °C
95 | EXTERNAL AIR TEMPERATURE | 0.1 | -273.0 | 1 | 4.5 | 2220DE | °C
96 | EGR COMMAND CIRCUIT | 0.01 | -327.68 | 2 | 4.5 | 22246E | %
97 | EGR VALVE OPENING REFERENCE | 0.01 | -327.68 | 2 | 4.5 | 222408 | %
98 | EGR VALVE CONTROL | 0.01 | -327.68 | 2 | 4.5 | 222409 | %
99 | LAST EGR VALVE OFFSET | 0.0488 | 0.0 | 4 | 4.5 | 222429 | %
100 | EGR SENSOR SUPPLY VOLTAGE | 1.0 | 0.0 | 0 | 4.5 | 2224D5 | mV
101 | LOW PRESSURE EGR VALVE SUPPLY VOLTAGE | 1.0 | 0.0 | 0 | 4.5 | 22257B | mV
102 | EGR LOW PRESSURE OCR | 0.01 | -327.68 | 2 | 4.5 | 222567 | %
103 | LAST OFFSET OF CLOSED LOW PRESSURE EGR | 0.0488 | 0.0 | 4 | 4.5 | 222562 | %
104 | EXHAUST AIR FLAP OCR | 0.01 | -327.68 | 2 | 4.5 | 222569 | %
105 | FIRST OFFSET OF THE EXHAUST AIR FLAP OPEN | 0.0488 | 0.0 | 4 | 4.5 | 222578 | %
106 | EXHAUST FLAP POSITION SETPOINT | 0.0488 | -1599054 | 4 | 4.5 | 22256A | %
107 | EXHAUST FLAP ABSOLUTE POSITION | 0.0488 | 0.0 | 4 | 4.5 | 22256F | %
108 | SUPPLY VOLTAGE EXHAUST AIR FLAP SENSOR | 1.0 | 0.0 | 0 | 4.5 | 22257D | mV
109 | EXHAUST AIR FLAP OFFSET | 0.0488 | 0.0 | 4 | 4.5 | 22256C | %
110 | UPSTREAM NOX CONCENTRATION | 0.1 | 0.0 | 1 | 4.5 | 222AD7 | ppm
111 | ADBLUE TANK TEMPERATURE SENSOR | 0.1 | -273.0 | 1 | 4.5 | 2229EC | °C
112 | UPSTREAM REDUCTION CATALYST TEMPERATURE | 0.1 | -273.0 | 1 | 4.5 | 2229EB | °C
113 | DOWNSTREAM NOX CONCENTRATION | 0.1 | 0.0 | 1 | 4.5 | 222AD4 | ppm
114 | ADBLUE SYSTEM PERFORMANCE | 0.01 | 0.0 | 2 | 4 | 2229EE | %
115 | SOOT IN THE PARTICLE FILTER | 0.01 | 0.0 | 2 | 4.5 | 22242C | g
116 | CARBON MATERIAL RATE | 0.0 | 2.5 | 0 | 4,5,6,7 | 22211F | %
117 | LOW COOLING TEMPERATURE | 0.1 | -40.0 | 1 | 4.5 | 222A2B | °C
118 | EXHAUST AIR VALVE POSITION SENSOR VOLTAGE | 0.2 | 0.0 | 1 | 4.5 | 22FDA8 | mV
119 | OVERALL QUANTITY OF ADBLUE INJECTED | 0.001 | 0.0 | 3 | 4.5 | 222A4C | g
120 | QUANTITY OF AMMONIA IN THE SCR BUFFER | 0.01 | 0.0 | 2 | 4.5 | 222A4B | g
121 | DOWNSTREAM NOX EARTH | 0.001 | 0.0 | 3 | 4.5 | 222A4F | g
122 | NOX TRAP UPSTREAM TEMPERATURE | 0.1 | -273.0 | 1 | 4.5 | 222432 | °C
123 | ABSOLUTE TIME SINCE FIRST IGNITION | 1.0 | 0.0 | 0 | 4,5,6 | 2225B1 | min
124 | BATTERY CHARGE | 0.5 | 0.0 | 1 | 4 | 222958 | %
125 | UPSTREAM NOX EARTH | 0.001 | 0.0 | 3 | 4.5 | 222A4E | g
126 | FIRST OFFSET DAMPER VALVE OPEN | 0.0488 | 0.0 | 4 | 4.5 | 222425 | %
127 | FIRST OFFSET DAMPER VALVE CLOSED | 0.0488 | 0.0 | 4 | 4.5 | 222427 | %
128 | ESTIMATED ENGINE OIL TEMPERATURE | 0.1 | -273.0 | 1 | 4.5 | 222007 | °C
129 | OIL PRESSURE | 0.001 | 0.0 | 3 | 4.5 | 2225B9 | bar
130 | FRONT PANEL AIR INLET CONTROL FLAP OCR | 0.39216 | 0.0 | 5 | 4 | 2228C7 | %
131 | UPSTREAM NITROGEN OXIDE OFFSET SENSOR | 1.0 | 0.0 | 0 | 4.5 | 22FC53 | ppm
132 | DOWNSTREAM NITROGEN OXIDE OFFSET SENSOR | 1.0 | 0.0 | 0 | 4.5 | 22FC54 | ppm
133 | LOW TEMPERATURE CIRCUIT ELECTRIC WATER PUMP | 0.1 | 0.0 | 1 | 4.5 | 222A2A | %

## Foglio1
Indice | Nome | m | q | Cifre decimali | Byte interessati | Domanda | Unità di misura
29 | SOOT IN THE PARTICLE FILTER | 0.01 | 0.0 | 2 | 4.5 | 222496 | g
12 | WEIGHT OF SOOT AFTER REGENERATION | 0.01 | 0.0 | 2 | 4.5 | 2224A5 | g
7 | MILEAGE | 1.0 | 0.0 | 0 | 4,5,6 | 222006 | km
11 | PARTICLE FILTER DIFF. PRESSURE CORRECTION | 1.0 | -32768.0 | 0 | 4.5 | 2224FB | hPa
64 | PARTICLE FILTER PRESSURE DIFF. | 1.0 | -32768.0 | 0 | 4.5 | 222542 | hPa
54 | EGR POSITION | 0.0488 | 0.0 | 4 | 4.5 | 222407 | %
72 | EGR VALVE FIRST OFFSET | 0.0488 | 0.0 | 4 | 4.5 | 22242A | %
96 | EGR COMMAND CIRCUIT | 0.01 | -327.68 | 2 | 4.5 | 22246E | %
98 | EGR VALVE CONTROL | 0.01 | -327.68 | 2 | 4.5 | 222409 | %
40 | WATER TEMPERATURE | 0.1 | -273.0 | 1 | 4.5 | 222001 | °C